## 暂停控制
D |  |  | E | [6 empty] | M
type | register | Tuse | cal_i | cal_r | load | jalr | jal | mthi/mtlo | mfhi/mflo | load
|  |  | 1/rt | 1/rd | 2/rt | 0/rd | 0/$31 | 0/hi/lo | 1/rd | 1/rt
cal_i | rs | 1 |  |  | stall
cal_r | rs/rt | 1 |  |  | stall
beq | rs/rt | 0 | stall | stall | stall |  |  |  | stall | stall
load | rs | 1 |  |  | stall
store | rs | 1 |  |  | stall
store | rt | 2
mfhi/mflo | hi/lo | 1
mthi/mtlo | rs | 1
jr | rs | 0 | stall | stall | stall |  |  |  | stall | stall
jalr | rs | 0 | stall | stall | stall |  |  |  | stall | stall
bgezalc

## 转发控制
|  |  |  | E |  | M |  |  |  | W
|  | Instruction | MUX | jal/$31 | jalr/rd | cal_r/rd | cal_i/rt | jal/$31 | jalr/rd | cal_r/rd | cal_i/rt | jal/$31 | jalr/rd | load/rt
D | RS | jr/jalr/beq | Forward_RS_D_src | PC4_forw_E | PC4_forw_E | AOM | AOM | PC4M | PC4M | W_RF_WD_OUT | W_RF_WD_OUT | W_RF_WD_OUT | W_RF_WD_OUT | W_RF_WD_OUT
| RT | beq | Forward_RT_D_src | PC4_forw_E | PC4_forw_E | AOM | AOM | PC4M | PC4M | W_RF_WD_OUT | W_RF_WD_OUT | W_RF_WD_OUT | W_RF_WD_OUT | W_RF_WD_OUT
E | RS | cal_r, cal_i, load, store | Forward_RS_E_src |  |  | AOM | AOM | PC4M | PC4M | W_RF_WD_OUT | W_RF_WD_OUT | W_RF_WD_OUT | W_RF_WD_OUT | W_RF_WD_OUT
| RT | cal_r | Forward_RT_E_src |  |  | AOM | AOM | PC4M | PC4M | W_RF_WD_OUT | W_RF_WD_OUT | W_RF_WD_OUT | W_RF_WD_OUT | W_RF_WD_OUT
M | RT | store | Forward_RT_M_src | [6 empty] | W_RF_WD_OUT | W_RF_WD_OUT | W_RF_WD_OUT | W_RF_WD_OUT | W_RF_WD_OUT
注：jalr,jal只有在写回寄存器堆时才考虑pc+8